## E
FE0900124B00010BC6A3A079
Result: | FE1100124B00010BC6A3C100000181000200E006
FE1500124B00010BC6A3C1000402A4000600AB000801B7C1
SOP | FE | (Hex) |  |  |  | 254 | [7 empty] | 0 | CS_Threshold_High
Len | 17 | (Dec) |  |  | 11 | [8 empty] | 2 | CS_Threshold_Low
CheckSum | 06 | (Hex) | 0506 | 1286 | [9 empty] | 4 | CS_MAX
|  |  |  | 549 |  |  |  |  | 466 |  |  |  |  | 6 | CS_MIN
Dst Addr: | 00124B00010BC6A3 |  |  |  | Hex |  | Addr | Hex | Dec |  |  |  |  | 8 | CS_AVG
Data Type: | C1 | (Hex) |  | 193 | C1 |  | 1 | 00 | 0
Data Len: | 8 | (Dec) |  | 8 | 08 |  | 2 | 12 | 18 |  | Len | Int |  | DEC to u16dec
Data1 | 0 |  |  | 0 | 00 |  | 3 | 4B | 75 |  | 1 |  | Addr | 0 | 0 | CS_Threshold_High
Data2 | 0 |  |  | 0 | 00 |  | 4 | 00 | 0 |  | 1 | 0 |  |  | 0
Data3 | 1 |  |  | 1 | 01 |  | 5 | 01 | 1 |  | 1 |  | Value | 385.625 | 1
Data4 | 129 |  |  | 129 | 81 |  | 6 | 0B | 11 |  | 1 | 385 |  |  | 129
Data5 | 0 |  |  | 0 | 00 |  | 7 | C6 | 198 |  | 1 |  | Addr | 2 | 0 | CS_Threshold_Low
Data6 | 2 |  |  | 2 | 02 |  | 8 | A3 | 163 |  | 1 | 2 |  |  | 2
Data7 | 0 |  |  | 0 | 00 | [5 empty] | 1 |  | Value | 224.6562 | 0
Data8 | 224 |  |  | 224 | E0 | Max | 676 |  | 488 |  | 1 | 224 |  |  | 224
Data9 | [5 empty] | Min | 171 |  | 168 |  | 0 |  | Addr |  | 0
Data10 | [10 empty] | 0 |  |  |  | 0 |  | 320 |  | 320 | 150 | 0.46875
Data11 | [5 empty] | Magin | 268.2812 | Avg | 338 | 170 | 0 |  | Value |  | 0 |  | 170 |  |  | 170 | 0.53125
Data12 | [10 empty] | 0 |  |  |  | 0
Data13 | [5 empty] | th | 385.625 |  | 304 | 304 | 0 |  | Addr |  | 0 |  | 102 |  |  | 320 | 1
Data14 | [5 empty] | tl | 224.6562 |  | 202 | 202 | 0 |  |  |  | 0
Data15 | [10 empty] | 0 |  | Value |  | 0 | margin | 34 | 5 | 505 | 236.7188 | 439.2812
Data16 | [5 empty] | factor | 5 |  |  |  | 0 |  |  |  | 0 | margin | 34 |  |  | 268.2812 | 439.2812
Data17 | [10 empty] | 0
Data18 | [5 empty] | Avg | 439.2812 |  |  |  | 0
Data19 | [10 empty] | 0
Data20 | [10 empty] | 0
format:
SOP | Len | Dst Addr | Type | Data |  | CheckSum
1 | 1 | 8 | 1 | 0-Len |  | 1
SOP = 0xFE
Len = sizeof(DstAddr + Type + Data)
Data Type = C1 -> CTRL_TYPE_EEPOM_WRITE
CheckSum = Sumof(SOP, Len, Dst Addr, Type, Data)
AVR
| DEC | Hex |  | DEC | HEX
Data Len: | 10 | 0A | CheckSum | 47 | 2F
Data Type: | 193 | C1
Data1 | 0 | 00
Data2 | 0 | 00
Data3 | 1 | 01
Data4 | 129 | 81
Data5 | 0 | 00
Data6 | 2 | 02
Data7 | 0 | 00
Data8 | 224 | E0
Data9
Data10
Data11
Data12
Data13
Data14
Data15
Data16
Data17
Data18
Data19
Data20
Result: | FE1500124B00010BC6A3C1000402A4000600AB000801B7C1
SOP | FE | (Hex) |  |  |  | 254 | [7 empty] | 0 | CS_Threshold_High
Len | 21 | (Dec) |  |  | 15 | [8 empty] | 2 | CS_Threshold_Low
CheckSum | C1 | (Hex) | 05C1 | 1473 | [9 empty] | 4 | CS_MAX
|  |  |  | 732 |  |  |  |  | 466 |  |  |  |  | 6 | CS_MIN
Dst Addr: | 00124B00010BC6A3 |  |  |  | Hex |  | Addr | Hex | Dec |  |  |  |  | 8 | CS_AVG
Data Type: | C1 | (Hex) |  | 193 | C1 |  | 1 | 00 | 0
Data Len: | 12 | (Dec) |  | 12 | 0C |  | 2 | 12 | 18 |  | Len | Int |  | DEC to u16dec
Data1 | 0 |  |  | 0 | 00 |  | 3 | 4B | 75 |  | 1 |  | Addr | 4 | 0 | CS_MAX
Data2 | 4 |  |  | 4 | 04 |  | 4 | 00 | 0 |  | 1 | 4 |  |  | 4
Data3 | 2 |  |  | 2 | 02 |  | 5 | 01 | 1 |  | 1 |  | Value | 676 | 2
Data4 | 164 |  |  | 164 | A4 |  | 6 | 0B | 11 |  | 1 | 676 |  |  | 164
Data5 | 0 |  |  | 0 | 00 |  | 7 | C6 | 198 |  | 1 |  | Addr | 6 | 0 | CS_MIN
Data6 | 6 |  |  | 6 | 06 |  | 8 | A3 | 163 |  | 1 | 6 |  |  | 6
Data7 | 0 |  |  | 0 | 00 | [5 empty] | 1 |  | Value | 171 | 0
Data8 | 171 |  |  | 171 | AB | [5 empty] | 1 | 171 |  |  | 171
Data9 | 0 |  |  | 0 | 00 | [5 empty] | 1 |  | Addr | 8 | 0 | CS_AVG
Data10 | 8 |  |  | 8 | 08 | [5 empty] | 1 | 8 |  |  | 8
Data11 | 1 |  |  | 1 | 01 | [5 empty] | 1 |  | Value | 439.2812 | 1
Data12 | 183 |  |  | 183 | B7 | [5 empty] | 1 | 439 |  |  | 183
Data13 | [10 empty] | 0 |  | Addr |  | 0
Data14 | [10 empty] | 0 |  |  |  | 0
Data15 | [10 empty] | 0 |  | Value |  | 0
Data16 | [10 empty] | 0 |  |  |  | 0
Data17 | [10 empty] | 0
Data18 | [10 empty] | 0
Data19 | [10 empty] | 0
Data20 | [10 empty] | 0
Result: | FE0900124B00010BC6A3A079
SOP | FE | (Hex) |  |  |  | 254
Len | 9 | (Dec) |  |  | 09
CheckSum | 79 | (Hex) | 0379 | 889
|  |  |  | 160 |  |  |  |  | 466
Dst Addr: | 00124B00010BC6A3 |  |  |  | Hex |  | Addr | Hex | Dec
Data Type: | A0 | (Hex) |  | 160 | A0 |  | 1 | 00 | 0
Data Len: | 0 | (Dec) |  | 0 | 00 |  | 2 | 12 | 18 |  | Len | Int
Data1 | [6 empty] | 3 | 4B | 75 |  | 0
Data2 | [6 empty] | 4 | 00 | 0 |  | 0 | 0
Data3 | [6 empty] | 5 | 01 | 1 |  | 0
Data4 | [6 empty] | 6 | 0B | 11 |  | 0 | 0
Data5 | [6 empty] | 7 | C6 | 198 |  | 0
Data6 | [6 empty] | 8 | A3 | 163 |  | 0
Data7 | [10 empty] | 0
Data8 | [10 empty] | 0
Data9 | [10 empty] | 0
Data10 | [10 empty] | 0
Data11 | [10 empty] | 0
Data12 | [10 empty] | 0
Data13 | [10 empty] | 0
Data14 | [10 empty] | 0
Data15 | [10 empty] | 0
Data16 | [10 empty] | 0
Data17 | [10 empty] | 0
Data18 | [10 empty] | 0
Data19 | [10 empty] | 0
Data20 | [10 empty] | 0

## W
FE0900124B00010BC736A00D
Result: | FE1100124B00010BC736C10000014B00020128AD
FE1500124B00010BC736C10004016E0006010500080000C1
SOP | FE | (Hex) |  |  |  | 254 | [6 empty] | 0 | CS_Threshold_High
Len | 17 | (Dec) |  |  | 11 | [7 empty] | 2 | CS_Threshold_Low
CheckSum | AD | (Hex) | 03AD | 941 | [8 empty] | 4 | CS_MAX
|  |  |  | 312 |  |  |  |  | 358 |  |  |  | 6 | CS_MIN
Dst Addr: | 00124B00010BC736 |  |  |  | Hex |  | Addr | Hex | Dec |  |  |  | 8 | CS_AVG
Data Type: | C1 | (Hex) |  | 193 | C1 |  | 1 | 00 | 0
Data Len: | 8 | (Dec) |  | 8 | 08 |  | 2 | 12 | 18 | Len | Int |  | DEC to u16dec
Data1 | 0 |  |  | 0 | 00 |  | 3 | 4B | 75 | 1 |  | Addr | 0 | 0 | CS_Threshold_High
Data2 | 0 |  |  | 0 | 00 |  | 4 | 00 | 0 | 1 | 0 |  |  | 0
Data3 | 1 |  |  | 1 | 01 |  | 5 | 01 | 1 | 1 |  | Value | 331 | 1
Data4 | 75 |  |  | 75 | 4B |  | 6 | 0B | 11 | 1 | 331 |  |  | 75
Data5 | 0 |  |  | 0 | 00 |  | 7 | C7 | 199 | 1 |  | Addr | 2 | 0 | CS_Threshold_Low
Data6 | 2 |  |  | 2 | 02 |  | 8 | 36 | 54 | 1 | 2 |  |  | 2
Data7 | 1 |  |  | 1 | 01 |  |  |  |  | 1 |  | Value | 296 | 1
Data8 | 40 |  |  | 40 | 28 | Max | 366 | 261 |  | 1 | 296 |  |  | 40
Data9 | [5 empty] | Min | 261 |  |  | 0 |  | Addr |  | 0
Data10 | [9 empty] | 0 |  |  |  | 0
Data11 | [5 empty] | Magin | 105 |  |  | 0 |  | Value |  | 0
Data12 | [9 empty] | 0 |  |  |  | 0
Data13 | [5 empty] | th | 331 |  |  | 0 |  | Addr |  | 0
Data14 | [5 empty] | tl | 296 |  |  | 0 |  |  |  | 0
Data15 | [9 empty] | 0 |  | Value |  | 0
Data16 | [5 empty] | factor | 3 |  |  | 0 |  |  |  | 0
Data17 | [9 empty] | 0
Data18 | [5 empty] | Avg | 0 |  |  | 0
Data19 | [9 empty] | 0
Data20 | [9 empty] | 0
format:
SOP | Len | Dst Addr | Type | Data |  | CheckSum
1 | 1 | 8 | 1 | 0-Len |  | 1
SOP = 0xFE
Len = sizeof(DstAddr + Type + Data)
Data Type = C1 -> CTRL_TYPE_EEPOM_WRITE
CheckSum = Sumof(SOP, Len, Dst Addr, Type, Data)
AVR
| DEC | Hex |  | DEC | HEX
Data Len: | 10 | 0A | CheckSum | 66 | 42
Data Type: | 193 | C1
Data1 | 0 | 00
Data2 | 0 | 00
Data3 | 1 | 01
Data4 | 75 | 4B
Data5 | 0 | 00
Data6 | 2 | 02
Data7 | 1 | 01
Data8 | 40 | 28
Data9
Data10
Data11
Data12
Data13
Data14
Data15
Data16
Data17
Data18
Data19
Data20
Result: | FE1500124B00010BC736C10004016E0006010500080000C1
SOP | FE | (Hex) |  |  |  | 254 | [6 empty] | 0 | CS_Threshold_High
Len | 21 | (Dec) |  |  | 15 | [7 empty] | 2 | CS_Threshold_Low
CheckSum | C1 | (Hex) | 03C1 | 961 | [8 empty] | 4 | CS_MAX
|  |  |  | 328 |  |  |  |  | 358 |  |  |  | 6 | CS_MIN
Dst Addr: | 00124B00010BC736 |  |  |  | Hex |  | Addr | Hex | Dec |  |  |  | 8 | CS_AVG
Data Type: | C1 | (Hex) |  | 193 | C1 |  | 1 | 00 | 0
Data Len: | 12 | (Dec) |  | 12 | 0C |  | 2 | 12 | 18 | Len | Int |  | DEC to u16dec
Data1 | 0 |  |  | 0 | 00 |  | 3 | 4B | 75 | 1 |  | Addr | 4 | 0 | CS_MAX
Data2 | 4 |  |  | 4 | 04 |  | 4 | 00 | 0 | 1 | 4 |  |  | 4
Data3 | 1 |  |  | 1 | 01 |  | 5 | 01 | 1 | 1 |  | Value | 366 | 1
Data4 | 110 |  |  | 110 | 6E |  | 6 | 0B | 11 | 1 | 366 |  |  | 110
Data5 | 0 |  |  | 0 | 00 |  | 7 | C7 | 199 | 1 |  | Addr | 6 | 0 | CS_MIN
Data6 | 6 |  |  | 6 | 06 |  | 8 | 36 | 54 | 1 | 6 |  |  | 6
Data7 | 1 |  |  | 1 | 01 |  |  |  |  | 1 |  | Value | 261 | 1
Data8 | 5 |  |  | 5 | 05 |  |  |  |  | 1 | 261 |  |  | 5
Data9 | 0 |  |  | 0 | 00 |  |  |  |  | 1 |  | Addr | 8 | 0 | CS_AVG
Data10 | 8 |  |  | 8 | 08 |  |  |  |  | 1 | 8 |  |  | 8
Data11 | 0 |  |  | 0 | 00 |  |  |  |  | 1 |  | Value | 0 | 0
Data12 | 0 |  |  | 0 | 00 |  |  |  |  | 1 | 0 |  |  | 0
Data13 | [9 empty] | 0 |  | Addr |  | 0
Data14 | [9 empty] | 0 |  |  |  | 0
Data15 | [9 empty] | 0 |  | Value |  | 0
Data16 | [9 empty] | 0 |  |  |  | 0
Data17 | [9 empty] | 0
Data18 | [9 empty] | 0
Data19 | [9 empty] | 0
Data20 | [9 empty] | 0
Result: | FE0900124B00010BC736A00D
SOP | FE | (Hex) |  |  |  | 254
Len | 9 | (Dec) |  |  | 09
CheckSum | 0D | (Hex) | 030D | 781
|  |  |  | 160 |  |  |  |  | 358
Dst Addr: | 00124B00010BC736 |  |  |  | Hex |  | Addr | Hex | Dec
Data Type: | A0 | (Hex) |  | 160 | A0 |  | 1 | 00 | 0
Data Len: | 0 | (Dec) |  | 0 | 00 |  | 2 | 12 | 18 | Len | Int
Data1 | [6 empty] | 3 | 4B | 75 | 0
Data2 | [6 empty] | 4 | 00 | 0 | 0 | 0
Data3 | [6 empty] | 5 | 01 | 1 | 0
Data4 | [6 empty] | 6 | 0B | 11 | 0 | 0
Data5 | [6 empty] | 7 | C7 | 199 | 0
Data6 | [6 empty] | 8 | 36 | 54 | 0
Data7 | [9 empty] | 0
Data8 | [9 empty] | 0
Data9 | [9 empty] | 0
Data10 | [9 empty] | 0
Data11 | [9 empty] | 0
Data12 | [9 empty] | 0
Data13 | [9 empty] | 0
Data14 | [9 empty] | 0
Data15 | [9 empty] | 0
Data16 | [9 empty] | 0
Data17 | [9 empty] | 0
Data18 | [9 empty] | 0
Data19 | [9 empty] | 0
Data20 | [9 empty] | 0

## CheckSum
Result: | FE0900124B00012FA41CA0F4
SOP | FE | (Hex) |  |  |  | 254
Len | 9 | (Dec) |  |  | 09
CheckSum | F4 | (Hex) | 02F4 | 756
|  |  |  | 160 |  |  |  |  | 333
Dst Addr: | 00124B00012FA41C |  |  |  | Hex |  | Addr | Hex | Dec
Data Type: | A0 | (Hex) |  | 160 | A0 |  | 1 | 00 | 0
Data Len: | 0 | (Dec) |  | 0 | 00 |  | 2 | 12 | 18 | Len | Int | DEC to u16dec
Data1 |  |  |  | 0 |  |  | 3 | 4B | 75 | 0 |  | 900 | 3
Data2 |  |  |  | 0 |  |  | 4 | 00 | 0 | 0 | 0 |  | 132
Data3 |  |  |  | 0 |  |  | 5 | 01 | 1 | 0
Data4 |  |  |  | 0 |  |  | 6 | 2F | 47 | 0 | 0
Data5 |  |  |  | 0 |  |  | 7 | A4 | 164 | 0
Data6 |  |  |  | 0 |  |  | 8 | 1C | 28 | 0
Data7 |  |  |  | 0 | [5 empty] | 0
Data8 |  |  |  | 0 | [5 empty] | 0
Data9 |  |  |  | 0 | [5 empty] | 0
Data10 |  |  |  | 0 | [5 empty] | 0
format:
SOP | Len | Dst Addr | Type | Data |  | CheckSum
1 | 1 | 8 | 1 | 0-Len |  | 1
SOP = 0xFE
Len = sizeof(DstAddr + Type + Data)
Data Type = C1 -> CTRL_TYPE_EEPOM_WRITE
CheckSum = Sumof(SOP, Len, Dst Addr, Type, Data)

## EEPROM Penal
Result: | FE1700124B00010BD3D6C23436373032303030323031313131A2
SOP | FE | (Hex) |  |  |  | 254
Len | 23 | (Dec) |  |  | 17
CheckSum | A2 | (Hex) | 06A2 | 1698
|  |  |  | 219 | 891 |  |  |  | 530
Dst Addr: | 00124B00010BD3D6 |  |  |  | Dec | Hex | Addr | Hex | Dec
Data Type: | C2 | (Hex) |  | 194 | 194 | C2 | 1 | 00 | 0
Data Len: | 14 | (Dec) |  | 14 | 14 | 0E | 2 | 12 | 18 | Len
PW0 | 4 | (ASCII) |  | 4 | 52 | 34 | 3 | 4B | 75 | 1 | PW0
PW1 | 6 | (ASCII) |  | 6 | 54 | 36 | 4 | 00 | 0 | 1 | PW1
PW2 | 7 | (ASCII) |  | 7 | 55 | 37 | 5 | 01 | 1 | 1 | PW2
PW3 | 0 | (ASCII) |  | 0 | 48 | 30 | 6 | 0B | 11 | 1 | PW3
DIR | 2 | (ASCII) |  | 2 | 50 | 32 | 7 | D3 | 211 | 1 | DIR
QTYs | 0 | (ASCII) |  | 0 | 48 | 30 | 8 | D6 | 214 | 1 | QTYs
MODE | 0 | (ASCII) |  | 0 | 48 | 30 |  |  |  | 1 | MODE
DEBUG | 0 | (ASCII) |  | 0 | 48 | 30 |  |  |  | 1 | DEBUG
TOUT | 2 | (ASCII) |  | 2 | 50 | 32 |  |  |  | 1 | TOUT
KMODE | 0 | (ASCII) |  | 0 | 48 | 30 |  |  |  | 1 | KMODE
PREHEAT | 1 | (ASCII) |  | 1 | 49 | 31 |  |  |  | 1 | PREHEAT
REWORK | 1 | (ASCII) |  | 1 | 49 | 31 |  |  |  | 1 | REWORK
COMBINE | 1 | (ASCII) |  | 1 | 49 | 31 |  |  |  | 1 | COMBINE
SEPARATE | 1 | (ASCII) |  | 1 | 49 | 31 |  |  |  | 1 | SEPARATE
Data15 | [9 empty] | 0
Data16 | [9 empty] | 0
Data17 | [9 empty] | 0
Data18 | [9 empty] | 0
Data19 | [9 empty] | 0
Data20 | [9 empty] | 0
format:
SOP | Len | Dst Addr | Type | Data |  | CheckSum
1 | 1 | 8 | 1 | 0-Len |  | 1
SOP = 0xFE
Len = sizeof(DstAddr + Type + Data)
Data Type = C1 -> CTRL_TYPE_EEPOM_WRITE
CheckSum = Sumof(SOP, Len, Dst Addr, Type, Data)
AVR
| DEC | Hex |  | DEC | HEX
Data Len: | 16 | 10 | CheckSum | 231 | E7
Data Type: | 194 | C2
Data1 | 4 | 04
Data2 | 6 | 06
Data3 | 7 | 07
Data4 | 0 | 00
Data5 | 2 | 02
Data6 | 0 | 00
Data7 | 0 | 00
Data8 | 0 | 00
Data9 | 2 | 02
Data10 | 0 | 00
Data11 | 1 | 01
Data12 | 1 | 01
Data13 | 1 | 01
Data14 | 1 | 01
Data15
Data16
Data17
Data18
Data19
Data20
MODE | Operation Mode | #VALUE!
0 (default) | General Mode
1 | InputQty Mode
DIR | Machine Direction
0 | Preset Output
1 | Preset Input
2 (default) | User define
QTYs | Order Card QTY input requirement
0 (default) | Not Required
1 | Required
2 | Only Slave Card Required
3 | Only Master Card Required
超時(TOUT) | Time Out Count Down
0 | OFF
2 (default) | 2 minus count down
range | 0~9 (min)
KMOD | Keypad Operation Mode
0 (default) | Scard In by Keypad Disable
1 | Scard In by Keypad Enable
PREHEAT | Preheat Operation Selection
0 | Disable
1 (default) | Enable
REWORK | Rework Operation Selection
0 | Disable
1 (default) | Enable
COMBINE | Combine Card Operation Selection
0 | Disable
1 (default) | Enable
SEPARATE | Separate Card Operation Selection
0 | Disable
1 (default) | Enable

## EEPROM Zigbee
Result: | FE0D00124B00010BC6F6A104010101D8
SOP | FE | (Hex) |  |  |  | 254 | [6 empty] | 401 | Time for request AVR data periodically
Len | 13 | (Dec) |  |  | 0D
CheckSum | D8 | (Hex) | 03D8 | 984
|  |  |  | 168 |  |  |  |  | 549
Dst Addr: | 00124B00010BC6F6 |  |  |  | Hex |  | Addr | Hex | Dec
Data Type: | A1 | (Hex) |  | 161 | A1 |  | 1 | 00 | 0
Data Len: | 4 | (Dec) |  | 4 | 04 |  | 2 | 12 | 18 | Len | Int
Data1 | 4 |  | NVID | 4 | 04 |  | 3 | 4B | 75 | 1 |  | Addr | 401 | 4 | Time for request AVR data periodically
Data2 | 1 |  | NVID | 1 | 01 |  | 4 | 00 | 0 | 1 | 1025 |  |  | 1
Data3 | 1 |  | LEN | 1 | 01 |  | 5 | 01 | 1 | 1
Data4 | 1 |  | data | 1 | 01 |  | 6 | 0B | 11 | 1 | 257 | Value | 1
Data5 | [6 empty] | 7 | C6 | 198 | 0
Data6 | [6 empty] | 8 | F6 | 246 | 0
Data7 | [9 empty] | 0
Data8 | [9 empty] | 0
Data9 | [9 empty] | 0
Data10 | [9 empty] | 0
Data11 | [9 empty] | 0
Data12 | [9 empty] | 0
Data13 | [9 empty] | 0
Data14 | [9 empty] | 0
Data15 | [9 empty] | 0
Data16 | [9 empty] | 0
Data17 | [9 empty] | 0
Data18 | [9 empty] | 0
Data19 | [9 empty] | 0
Data20 | [9 empty] | 0
format:
SOP | Len | Dst Addr | Type | Data |  | CheckSum
1 | 1 | 8 | 1 | 0-Len |  | 1
SOP = 0xFE
Len = sizeof(DstAddr + Type + Data)
Data Type = C1 -> CTRL_TYPE_EEPOM_WRITE
CheckSum = Sumof(SOP, Len, Dst Addr, Type, Data)
AVR
| DEC | Hex |  | DEC | HEX
Data Len: | 6 | 06 | CheckSum | 174 | AE
Data Type: | 161 | A1
Data1 | 4 | 04
Data2 | 1 | 01
Data3 | 1 | 01
Data4 | 1 | 01
Data5
Data6
Data7
Data8
Data9
Data10
Data11
Data12
Data13
Data14
Data15
Data16
Data17
Data18
Data19
Data20

## EEPROM multi
Result: | FE1500124B00010BC6B7C1000400EC00060087000800B1F0
SOP | FE | (Hex) |  |  |  | 254 | [6 empty] | 0 | CS_Threshold_High
Len | 21 | (Dec) |  |  | 15 | [7 empty] | 2 | CS_Threshold_Low
CheckSum | F0 | (Hex) | 05F0 | 1520 | [8 empty] | 4 | CS_MAX
|  |  |  | 759 |  |  |  |  | 486 |  |  |  | 6 | CS_MIN
Dst Addr: | 00124B00010BC6B7 |  |  |  | Hex |  | Addr | Hex | Dec |  |  |  | 8 | CS_AVG
Data Type: | C1 | (Hex) |  | 193 | C1 |  | 1 | 00 | 0
Data Len: | 12 | (Dec) |  | 12 | 0C |  | 2 | 12 | 18 | Len | Int |  | DEC to u16dec
Data1 | 0 |  |  | 0 | 00 |  | 3 | 4B | 75 | 1 |  | Addr | 4 | 0 | CS_MAX
Data2 | 4 |  |  | 4 | 04 |  | 4 | 00 | 0 | 1 | 4 |  |  | 4
Data3 | 0 |  |  | 0 | 00 |  | 5 | 01 | 1 | 1 |  | Value | 236 | 0
Data4 | 236 |  |  | 236 | EC |  | 6 | 0B | 11 | 1 | 236 |  |  | 236
Data5 | 0 |  |  | 0 | 00 |  | 7 | C6 | 198 | 1 |  | Addr | 6 | 0 | CS_MIN
Data6 | 6 |  |  | 6 | 06 |  | 8 | B7 | 183 | 1 | 6 |  |  | 6
Data7 | 0 |  |  | 0 | 00 |  |  |  |  | 1 |  | Value | 135 | 0
Data8 | 135 |  |  | 135 | 87 |  | 236 |  |  | 1 | 135 |  |  | 135
Data9 | 0 |  |  | 0 | 00 |  | 135 |  |  | 1 |  | Addr | 8 | 0 | CS_AVG
Data10 | 8 |  |  | 8 | 08 |  |  |  |  | 1 | 8 |  |  | 8
Data11 | 0 |  |  | 0 | 00 |  | 101 |  |  | 1 |  | Value | 177 | 0
Data12 | 177 |  |  | 177 | B1 |  |  |  |  | 1 | 177 |  |  | 177
Data13 | [6 empty] | 202.3333 |  |  | 0 |  | Addr |  | 0
Data14 | [6 empty] | 168.6667 |  |  | 0 |  |  |  | 0
Data15 | [9 empty] | 0 |  | Value |  | 0
Data16 | [9 empty] | 0 |  |  |  | 0
Data17 | [9 empty] | 0
Data18 | [9 empty] | 0
Data19 | [9 empty] | 0
Data20 | [9 empty] | 0
format:
SOP | Len | Dst Addr | Type | Data |  | CheckSum
1 | 1 | 8 | 1 | 0-Len |  | 1
SOP = 0xFE
Len = sizeof(DstAddr + Type + Data)
Data Type = C1 -> CTRL_TYPE_EEPOM_WRITE
CheckSum = Sumof(SOP, Len, Dst Addr, Type, Data)
AVR
| DEC | Hex |  | DEC | HEX
Data Len: | 14 | 0E | CheckSum | 84 | 54
Data Type: | 193 | C1
Data1 | 0 | 00
Data2 | 4 | 04
Data3 | 0 | 00
Data4 | 236 | EC
Data5 | 0 | 00
Data6 | 6 | 06
Data7 | 0 | 00
Data8 | 135 | 87
Data9 | 0 | 00
Data10 | 8 | 08
Data11 | 0 | 00
Data12 | 177 | B1
Data13
Data14
Data15
Data16
Data17
Data18
Data19
Data20

## Check
24 53 54 00 12 4B 00 01 0B C8 77 01 05 A1 04 01 01 02 22 0D 0A
1 | 24
2 | 53
3 | 54 |  |  |  | 0 | CS_Threshold_High
4 | 00 |  |  |  | 2 | CS_Threshold_Low
5 | 12 |  |  |  | 4 | CS_MAX
6 | 4B |  |  |  | 6 | CS_MIN
7 | 00 |  |  |  | 8 | CS_AVG
8 | 01
9 | 0B
10 | C8
11 | 77
12 | 01
13 | 05 |  | Len
14 | A1 | Type
15 | 04
16 | 01 |  | 1025
17 | 01
18 | 02 |  | 258 | #N/A
19 | 22
20 | 0D |  | 8717
21 | 0A
22 |  |  | 2560
23
24 |  |  | 0
25
26 |  |  | 0
27
28 |  |  | 0
29
30 |  |  | 0
31
32
33
34
35

## AVR
|  | Dec | Hex | 363 | 016B | CheckSum= | 6B
| Len | 6 | 06 | 6
1 | Type | 193 | C1 | 193
2 | D1 | 0 | 00 | 0
3 | D2 | 4 | 04 | 4
4 |  | 160 | A0 | 160
5 |  | 0 | 00 | 0
6 |  | 0 | 00 | 0
7 |  |  |  | 0
8 |  |  |  | 0
9 |  |  |  | 0
10 |  |  |  | 0

## Zigbee Group
Result: | FE0B00124B00010BC7B9A2010095
SOP | FE | (Hex) |  |  |  | 254 | [5 empty] | 1 | Add Group
Len | 11 | (Dec) |  |  | 0B | [6 empty] | 2 | Del Group
CheckSum | 95 | (Hex) | 0395 | 917 | [7 empty] | 3
|  |  |  | 163 |  |  |  |  | 489
Dst Addr: | 00124B00010BC7B9 |  |  |  | Hex |  | Addr | Hex | Dec
Data Type: | A2 | (Hex) |  | 162 | A2 |  | 1 | 00 | 0
Data Len: | 2 | (Dec) |  | 2 | 02 |  | 2 | 12 | 18 | Len | Int
Data1 | 1 |  | NVID | 1 | 01 |  | 3 | 4B | 75 | 1 |  | 1 | 0 | Add Group
Data2 | 0 |  | NVID | 0 | 00 |  | 4 | 00 | 0 | 1 | 256 |  | 1
Data3 |  |  | LEN |  |  |  | 5 | 01 | 1 | 0
Data4 |  |  | data |  |  |  | 6 | 0B | 11 | 0 | 0
Data5 | [6 empty] | 7 | C7 | 199 | 0
Data6 | [6 empty] | 8 | B9 | 185 | 0
Data7 | [9 empty] | 0
Data8 | [9 empty] | 0
Data9 | [9 empty] | 0
Data10 | [9 empty] | 0
Data11 | [9 empty] | 0
Data12 | [9 empty] | 0
Data13 | [9 empty] | 0
Data14 | [9 empty] | 0
Data15 | [9 empty] | 0
Data16 | [9 empty] | 0
Data17 | [9 empty] | 0
Data18 | [9 empty] | 0
Data19 | [9 empty] | 0
Data20 | [9 empty] | 0
format:
SOP | Len | Dst Addr | Type | Data |  | CheckSum
1 | 1 | 8 | 1 | 0-Len |  | 1
SOP = 0xFE
Len = sizeof(DstAddr + Type + Data)
Data Type = C1 -> CTRL_TYPE_EEPOM_WRITE
CheckSum = Sumof(SOP, Len, Dst Addr, Type, Data)
AVR
| DEC | Hex |  | DEC | HEX
Data Len: | 4 | 04 | CheckSum | 167 | A7
Data Type: | 162 | A2
Data1 | 1 | 01
Data2 | 0 | 00
Data3
Data4
Data5
Data6
Data7
Data8
Data9
Data10
Data11
Data12
Data13
Data14
Data15
Data16
Data17
Data18
Data19
Data20